## Planilha1
|  | m | 0.001 | Soft-Start Capacitor - CSS |  |  |  | Feedback Resistor Divider - RFB1, RFB2 | [5 empty] | Switching Frequency - RON
|  | u | 1e-06 | Cs | Iss | Vss | Ts | Vout | Vref | Rfb2/Rfb1 | Rfb1 | Rfb2 |  | Toff | Ton | Fsw,max | Fsw,min | Ron
DESIGN PARAMETER | EXAMPLE VALUE | n | 1e-09 | 2.7e-08 | 1e-05 | 2 | 0.0054 | 6 | 2 | 2 | 2000 | 4000 |  | 1.7e-07 | 1.5e-07 | 1730103.8062 | 714285.7143 | 162162.1622
Input voltage min (V) | 8.5 | p | 1e-12
Input voltage max (V) | 56
Non-isolated output (V) | 6 |  |  | Inductor - L |  |  |  | Output Capacitor |  |  | Ser Ripp Res |  | Cvcc e Cbst cap |  |  | Input Capacitor - CIN
Non-isolated load current (A) | 0.4 |  |  | Lmin | L | delIL,max | Ilpeak | Ripple Vo | Cout |  | Resr |  | Cvcc | Cbst |  | Duty | Ripple Vin | Cin | C,hf
Isolated output (V) | 6 | k | 1000 | 9.0492e-05 | 0.0001 | 0.14479 | 0.47239 | 0.01 | 4.8915e-06 |  | 1.5725 |  | 1e-06 | 1e-08 |  | 0.5 | 0.5 | 5.4054e-07 | 4.7e-07
Isolated load current (A) | 0.2 |  |  |  |  | delIL,min
Nominal switching frequency (HZ) | 370000 |  |  |  |  | 0.047695
Peak Efficiency (%) | 88
|  |  |  | EN/UVLO Resistors - RUV1, RUV2 |  |  |  | Type 3 Ripple Config
|  |  |  | Iuvlo | Ruv2 | Ruv2/Ruv1 | Ruv1 | RaCa | Ra | Ca
|  |  |  | 2e-05 | 125000 | 5.8548 | 21349.8623 | 1.5e-05 | 13000 | 1.1538e-09
Isolated output
|  |  |  | delVout2 | Cout2
|  |  |  | 0.1 | 3.8156e-06
Note on H8: Esoclher maior que o resultado
Note on K8: Deve ser menor que 2.875
Note on N8: An X7R type capacitor with a voltage rating 16 V or higher must be used for COUT to limit the reduction of capacitance due to DC bias voltage
Note on P8: Deve ser maior que o calculado
Note on R8: Both must be high-quality X7R ceramic capacitors.
Note on W8: The input capacitors must be rated for the maximum input voltage under all operating and transient conditions
Note on X8: A third input capacitor C2 may be needed in this design as a bypass path for the high-frequency components of input switching current. must be placed directly across VIN and PGND (pins 3 and 2) near the IC. The CIN values and location are critical to reducing switching noise and transients.
Note on I15: Select 1% standard values
Note on K15: Select 1% standard values